## Parameter list
Machine Parameter Information | Measurement method/Location | Units | Specification |  |  |  | Judgement
Parameter |  |  | Target nominal | Min | Max | Actual Reading
Glue weight | Scale | mg | Front::15.7 |  |  | 15.88 | OK | TPM
|  |  | Rear:15.7 |  |  | 15.82 | OK | TPM
SCUD SW Version | / | / | / | / | / | CWN_4.0.0.0_250109_VAL | OK
Vision SW Version | / | / | / | / | / | LUS_0.3.0.0_241121_POR | OK
Glue Path AOI Version | / | / | / | / | / | LUS_0.3.0.0_241121_POR | OK
nozzle Temp | Thermometer | ℃ | 125 | 115 | 135 | 125 | OK
Heating bucket | Thermometer | ℃ | 100 | 90 | 110 | 100 | OK
Warm up Temp | IPQC | ℃ | 95 | 90 | 100 | 95 | OK | TPM
Base Flatness（Front） | Laser | mm | 0 | 0 | 0.1 | 0.009 | OK
R Axis（Front） | Laser | mm | 0 | 0 | 0.1 | 0.03 | OK
Base Flatness（Rear） | Laser | mm | 0 | 0 | 0.1 | 0.059 | OK
R Axis（Rear） | Laser | mm | 0 | 0 | 0.1 | 0.03 | OK
Dispensing Pose1-R（Front） | Laser | Deg | 0 | -0.5 | 0.5 | 0.47 | OK
Dispensing Pose1-A（Front） | Laser | Deg | -35 | -35.5 | -34.5 | 35.42 | OK
Dispensing Pose 1-R（Rear） | Laser | Deg | 180 | 179.5 | 180.5 | 0.063 | OK
Dispensing Pose 1-A（Rear） | Laser | Deg | 35 | 34.5 | 35.5 | 34.83 | OK
Dispensing Pose2-R（Front） | Laser | Deg | -40 | -40.5 | -39.5 | 40.02 | OK
Dispensing Pose2-A（Front） | Laser | Deg | -45 | -45.5 | -44.5 | 44.92 | OK
Dispensing Pose 2-R（Rear） | Laser | Deg | 140 | 139.5 | 140.5 | 39.95 | OK
Dispensing Pose 2-A（Rear） | Laser | Deg | 45 | 44.5 | 45.5 | 45.09 | OK
Dispensing Pose3-R（Front） | Laser | Deg | -80 | -80.5 | -79.5 | 10.3 | OK
Dispensing Pose3-A（Front） | Laser | Deg | -45 | -45.5 | -44.5 | 44.53 | OK
Dispensing Pose 3-R（Rear） | Laser | Deg | 100 | 99.5 | 100.5 | 9.64 | OK
Dispensing Pose 3-A（Rear） | Laser | Deg | 45 | 44.5 | 45.5 | 44.85 | OK
Dispensing Pose4-R（Front） | Laser | Deg | -118 | -118.5 | -117.5 | 27.92 | OK
Dispensing Pose4-A（Front） | Laser | Deg | -45 | -45.5 | -44.5 | 44.83 | OK
Dispensing Pose 4-R（Rear） | Laser | Deg | 62 | 61.5 | 62.5 | 28.47 | OK
Dispensing Pose 4-A（Rear） | Laser | Deg | 45 | 44.5 | 45.5 | 45.12 | OK
Nozzle Height Pose1（Front） | Height calibration block | mm | 4 | 3 | 5 | 4.3 | OK
Nozzle Height Pose2（Front） | Height calibration block | mm | 4 | 3 | 5 | 4.1 | OK
Nozzle Height Pose3（Front） | Height calibration block | mm | 4 | 3 | 5 | 4.1 | OK
Nozzle Height Pose4（Front） | Height calibration block | mm | 4 | 3 | 5 | 4.4 | OK
Nozzle Height Pose1（Rear） | Height calibration block | mm | 4 | 3 | 5 | 4.2 | OK
Nozzle Height Pose2（Rear） | Height calibration block | mm | 4 | 3 | 5 | 4.4 | OK
Nozzle Height Pose3（Rear） | Height calibration block | mm | 4 | 3 | 5 | 4.1 | OK
Nozzle Height Pose4（Rear） | Height calibration block | mm | 4 | 3 | 5 | 4.4 | OK
Purge frequency | machine setting | times | F:60S/2 R:60S/2 | / | / | F:60S/2 R:60S/2 | OK
Glue cleaning frequency | machine setting | times | 1x/1 | / | / | 1x/1 | OK
Glue Type | Loctite BHM513 | [6 empty] | TPM
| Darbond BHM513 | [6 empty] | TPM

## Glue path migration
| Calibration Item | Unit | Specification |  |  | Acutual | SOP
|  |  | Nominal | Max | Min
| Lifiting plate R axis（Front） | mm | 0 | 0.1 | 0 | 0.009
| lifiting plate flatness（Front） | mm | 0 | 0.1 | 0 | 0.029
| Lifiting plate R axis（Rear） | mm | 0 | 0.1 | 0 | 0.059
| lifiting plate flatness（Rear） | mm | 0 | 0.1 | 0 | 0.029
| Lifting plate dispensing pose （Dispensing Pose1-R ）（Front） | degree | 0 | -0.5 | 0.5 | 0.47
| Lifting plate dispensing pose （Dispensing Pose1-A）（Front） | degree | -35 | -34.5 | -35.5 | 35.42
| Lifting plate dispensing pose （Dispensing Pose1-R ）（Rear） | degree | 180 | 180.5 | 179.5 | 0.06
| Lifting plate dispensing pose （Dispensing Pose1-A）（Rear） | degree | 35 | 35.5 | 34.5 | 34.83
| Lifting plate dispensing pose （Dispensing Pose2-R ）（Front） | degree | -40 | -39.5 | -40.5 | 40.02
| Lifting plate dispensing pose （Dispensing Pose2-A）（Front） | degree | -45 | -44.5 | -45.5 | 44.92
| Lifting plate dispensing pose （Dispensing Pose2-R ）（Rear） | degree | 140 | 140.5 | 139.5 | 39.95
| Lifting plate dispensing pose （Dispensing Pose2-A）（Rear） | degree | 45 | 45.5 | 44.5 | 45.09
| Lifting plate dispensing pose （Dispensing Pose3-R ）（Front） | degree | -80 | -79.5 | -80.5 | 10.3
| Lifting plate dispensing pose （Dispensing Pose3-A）（Front） | degree | -45 | -44.5 | -45.5 | 44.53
| Lifting plate dispensing pose （Dispensing Pose3-R ）（Rear） | degree | 100 | 100.5 | 99.5 | 9.64
| Lifting plate dispensing pose （Dispensing Pose3-A）（Rear） | degree | 45 | 44.5 | 45.5 | 44.85
| Lifting plate dispensing pose （Dispensing Pose4-R ）（Front） | degree | -118 | -117.5 | -118.5 | 27.92
| Lifting plate dispensing pose （Dispensing Pose4-A）（Front） | degree | -45 | -44.5 | -45.5 | 44.83
| Lifting plate dispensing pose （Dispensing Pose4-R ）（Rear） | degree | 62 | 62.5 | 61.5 | 28.47
| Lifting plate dispensing pose （Dispensing Pose4-A）（Rear） | degree | 45 | 45.5 | 44.5 | 45.12
| Lifting plate dispensing pose （Dispensing Pose5-R ）（Front） | degree | 28 | 27.5 | 28.5 | 27.92
| Lifting plate dispensing pose （Dispensing Pose5-A）（Front） | degree | 45 | 44.5 | 45.5 | 44.98
| Lifting plate dispensing pose （Dispensing Pose5-R ）（Rear） | degree | 28 | 27.5 | 28.5 | 28.35
| Lifting plate dispensing pose （Dispensing Pose5-A）（Rear） | degree | 45 | 44.5 | 45.5 | 44.53
| Dispensing Pose1 height （Front） | mm | 4 | 5 | 3 | 4.3
| Dispensing Pose2 height （Front） | mm | 4 | 5 | 3 | 4.1
| Dispensing Pose3 height （Front） | mm | 4 | 5 | 3 | 4.1
| Dispensing Pose4 height （Front） | mm | 4 | 5 | 3 | 4.4
| Dispensing Pose1 height（Rear） | mm | 4 | 5 | 3 | 4.2
| Dispensing Pose2 height（Rear） | mm | 4 | 5 | 3 | 4.4
| Dispensing Pose3 height（Rear） | mm | 4 | 5 | 3 | 4.1
| Dispensing Pose4 height（Rear） | mm | 4 | 5 | 3 | 4.4
| Dispensing coordinate (R ) | N/A | N/A | N/A | N/A
| Dispensing coordinate (L) | N/A | N/A | N/A | N/A
| K value (front gantry ) | mm | 0 | 0.2 | -0.2
v | K value (Rear gantry ) | mm | 0 | 0.2 | -0.2
45°
45°
45°
45°
45°
45°
100°
100°
62°

## RH817
CCD Vision Flow
Station： | RH817 | [9 empty] | Vision Vendor：Luster
Golden Machine | Pose1 | [5 empty] | Pose2 | [5 empty] | Pose3 |  | Pose4 |  | Pose5
| Pre-dispense |  |  | Post dispense |  |  | Pre-dispense |  |  | Post dispense |  |  | Pre-dispense | Post dispense | Pre-dispense | Post dispense | Pre-dispense | Post dispense
Pre-dispense
Copy Machine | Pose1 | [5 empty] | Pose2 | [5 empty] | Pose3 |  | Pose4 |  | Pose4
| Pre-dispense |  |  | Post dispense |  |  | Post dispense |  |  | Post dispense |  |  | Pre-dispense | Post dispense | Pre-dispense | Post dispense | Pre-dispense | Post dispense
Front Gantry
HW Type | Item | Golden |  |  |  |  | Copy |  |  |  |  | Remark
| Camera | LY-H500C |  |  |  |  | LY-H500C
| Lens | EGXD-RDTD-150-04 |  |  |  |  | EGXD-RDTD-150-04
| Light1 | LY-CLS-RS-126-115-X-M-D28 |  |  |  |  | LY-CLS-RS-126-115-X-M-D28
Front Gantry
FOV | Item | Golden data |  |  | Copy data |  |  | Deviation |  |  | Spec | Auxiliary tool
| Pixel accuracy | 0.008665 |  |  | 0.008658 |  |  | 7e-06 |  |  | ≤0.001 | Chessboard
| X | 2448 |  |  | 2448 |  |  | 0 |  |  | 0
| Y | 2048 |  |  | 2048 |  |  | 0 |  |  | 0
| Fov X(mm) | 21.21 |  |  | 21.19 |  |  | 0.02 |  |  | ±2
| Fov Y(mm) | 17.75 |  |  | 17.73 |  |  | 0.02 |  |  | ±2
Sharpness | Item | Golden data |  |  | Copy data |  |  | Deviation |  |  | Spec | Auxiliary tool
| Sharpness | 0.93 |  |  | 0.88 |  |  | 0.05 |  |  | ≤0.15 | Chessboard
Brightness | Region | Golden data |  |  | Copy data |  |  | Deviation |  |  | Spec | Auxiliary tool
| R1 | 43 |  |  | 42 |  |  | 1 |  |  | ±20 | Grayscale board
| R2 | 43 |  |  | 41 |  |  | 2 |  |  | ±20
| R3 | 39 |  |  | 39 |  |  | 0 |  |  | ±20
| R4 | 68 |  |  | 65 |  |  | 3 |  |  | ±20
Chromaticity | Region | Golden data |  |  | Copy data |  |  | Deviation |  |  | Spec | Auxiliary tool
|  | R | G | B | R | G | B | R | G | B
| R1 | 40 | 47 | 66 | 37 | 46 | 67 | 3 | 1 | 1 | ±20 | Color card
| R2 | 155 | 3 | 29 | 144 | 3 | 30 | 11 | 0 | 1 | ±20
| R3 | 13 | 31 | 114 | 12 | 31 | 115 | 1 | 0 | 1 | ±20
| R4 | 49 | 125 | 9 | 45 | 120 | 10 | 4 | 5 | 1 | ±20
Imaging position | Item | Golden data |  |  | Copy data |  |  | Deviation |  |  | Spec | Auxiliary tool
| X | 1307 |  |  | 1307 |  |  | 0 |  |  | ±15 | Real product
| Y | 1102 |  |  | 1103 |  |  | 1 |  |  | ±15
| R | 0 |  |  | 0.16 |  |  | 0.16 |  |  | ≤1˚

## Glue path AOI GRR&CRR-Rear 1
| Date: | 2025-03-19 |  |  | USL = | 0.24 |  | Operators = | 3
| Preparer: |  |  |  | LSL = | -0.24 |  | Trials = | 3
| Drawing #: |  |  |  | Tolerance = | 0.48 |  | Parts = | 10
FAI #:
MUST USE 3 OPERATORS!!!
10x9 INPUT | AOI
| Operator | A |  |  | B |  |  | C |  |  | A | B | C
| Test Sample | 1 | 2 | 3 | 4 | 5 | 6 | 7 | 8 | 9 | Range | Range | Range
| 1 | 0.84144 | 0.87042 | 0.85268 | 0.87491 | 0.8752 | 0.84196 | 0.87087 | 0.85329 | 0.85887 | 0.033754 | 0.033239 | 0.017571
| 2 | 0.82099 | 0.81838 | 0.84003 | 0.82944 | 0.81795 | 0.81684 | 0.81894 | 0.83136 | 0.82722 | 0.021645 | 0.012609 | 0.012418
| 3 | 0.88773 | 0.8941 | 0.87218 | 0.8885 | 0.87429 | 0.88798 | 0.87169 | 0.87416 | 0.88437 | 0.016318 | 0.014213 | 0.01268
| 4 | 0.86158 | 0.86154 | 0.86521 | 0.86956 | 0.86404 | 0.86525 | 0.86914 | 0.8558 | 0.86803 | 0.008023 | 0.005528 | 0.013342
| 5 | 0.79188 | 0.78564 | 0.79241 | 0.77145 | 0.77037 | 0.78468 | 0.77555 | 0.79548 | 0.79194 | 0.006777 | 0.014314 | 0.019922
| 6 | 0.84827 | 0.84905 | 0.83893 | 0.83134 | 0.82681 | 0.84636 | 0.84967 | 0.82668 | 0.83578 | 0 | 0.019544 | 0.022988
| 7 | 0.83692 | 0.85102 | 0.84019 | 0.84092 | 0.83786 | 0.8434 | 0.85521 | 0.83756 | 0.85492 | 0.004002 | 0.005539 | 0.017644
| 8 | 0.87579 | 0.86646 | 0.8678 | 0.86112 | 0.86684 | 0.86477 | 0.8667 | 0.85299 | 0.86199 | 0.001344 | 0.005718 | 0.013709
| 9 | 0.8468 | 0.86394 | 0.86438 | 0.85936 | 0.86337 | 0.85106 | 0.85025 | 0.85794 | 0.8439 | 0.017584 | 0.012309 | 0.014045
| 10 | 0.86742 | 0.83407 | 0.83547 | 0.84455 | 0.85587 | 0.8482 | 0.84637 | 0.86326 | 0.83958 | 0.021804 | 0.011318 | 0.02368
| Average | A 1: 0.84809; B 4: 0.84581; C 7: 0.84632 | 0.013125 | 0.013433 | 0.0168
OMM
| Operator | A 1: A; B 4: B; C 7: C | A | B | C
| Test Sample | 1 | 2 | 3 | 4 | 5 | 6 | 7 | 8 | 9 | Range | Range | Range
| 1 | 0.8374 | 0.8376 | 0.8376 | 0.8367 | 0.8373 | 0.8367 | 0.8371 | 0.8369 | 0.8375 | 0.0002 | 0.0006 | 0.0006
| 2 | 0.8151 | 0.8148 | 0.8143 | 0.8144 | 0.8148 | 0.8143 | 0.8145 | 0.8145 | 0.8152 | 0.0005 | 0.0005 | 0.0007
| 3 | 0.8681 | 0.8677 | 0.8673 | 0.8679 | 0.8627 | 0.8615 | 0.8623 | 0.8625 | 0.8638 | 0.0006 | 0.0064 | 0.0015
| 4 | 0.8246 | 0.8237 | 0.823 | 0.8254 | 0.8246 | 0.8244 | 0.8247 | 0.8247 | 0.8245 | 0.0024 | 0.001 | 0.0002
| 5 | 0.7653 | 0.7645 | 0.7646 | 0.7647 | 0.7643 | 0.7647 | 0.7645 | 0.7642 | 0.7643 | 0.0002 | 0.0004 | 0.0003
| 6 | 0.8603 | 0.8593 | 0.8589 | 0.8039 | 0.8031 | 0.8034 | 0.8038 | 0.8029 | 0.8038 | 0 | 0.0008 | 0.0009
| 7 | 0.8344 | 0.8333 | 0.8331 | 0.8332 | 0.8336 | 0.8339 | 0.8336 | 0.8335 | 0.8339 | 0.0005 | 0.0007 | 0.0004
| 8 | 0.829 | 0.8296 | 0.8288 | 0.8287 | 0.8287 | 0.8286 | 0.829 | 0.829 | 0.8286 | 0 | 0.0001 | 0.0004
| 9 | 0.8302 | 0.8335 | 0.8324 | 0.8327 | 0.8324 | 0.8321 | 0.8326 | 0.8328 | 0.8329 | 0.0025 | 0.0006 | 0.0003
| 10 | 0.8297 | 0.8287 | 0.8289 | 0.8292 | 0.8291 | 0.8286 | 0.8292 | 0.8287 | 0.8288 | 0.0005 | 0.0006 | 0.0005
| Average | A 1: 0.82919; B 4: 0.82319; C 7: 0.82314 | 0.00074 | 0.00117 | 0.00058
GRR | AOI
| Part | A | B | C | UCL |  | Part | A | B | C
| 1 | 0.033754 | 0.033239 | 0.017571 | 0.04726 |  | 1 | 0.85485 | 0.86402 | 0.86101
| 2 | 0.021645 | 0.012609 | 0.012418 | 0.04726 |  | 2 | 0.82647 | 0.82141 | 0.82584
| 3 | 0.016318 | 0.014213 | 0.01268 | 0.04726 |  | 3 | 0.88467 | 0.88359 | 0.87674
| 4 | 0.008023 | 0.005528 | 0.013342 | 0.04726 |  | 4 | 0.86278 | 0.86628 | 0.86432
| 5 | 0.006777 | 0.014314 | 0.019922 | 0.04726 |  | 5 | 0.78998 | 0.7755 | 0.78766
| 6 | 0 | 0.019544 | 0.022988 | 0.04726 |  | 6 | 0.84542 | 0.83484 | 0.83738
| 7 | 0.004002 | 0.005539 | 0.017644 | 0.04726 |  | 7 | 0.84271 | 0.84073 | 0.84923
| 8 | 0.001344 | 0.005718 | 0.013709 | 0.04726 |  | 8 | 0.87002 | 0.86424 | 0.86056
| 9 | 0.017584 | 0.012309 | 0.014045 | 0.04726 |  | 9 | 0.85837 | 0.85793 | 0.8507
| 10 | 0.021804 | 0.011318 | 0.02368 | 0.04726 |  | 10 | 0.84566 | 0.84954 | 0.84973
| EV = | 0.044081 |  | AV = | 0.0051735 |  | R&R = | 0.044383 |  | Rdbar = | 0.014453 |  | Trials | D4 | K1 | K2
| SigmaEV = | 0.0085594 |  | SigmaAV = | 0.0010046 |  | SigmaR&R = | 0.0086181 |  | UCLRange = | 0.04726 |  | 2 | 3.27 | 4.56 | 3.65
| Repeatability = | 9.1835 |  | Reproducibility = | 1.0778 |  | Gage R & R = | 9.2465 |  | Xbar difference = | 0.0022833 |  | 3 | 2.58 | 3.05 | 2.7
OMM
| Part | A | B | C | UCL |  | Part | A | B | C
| 1 | 0.0002 | 0.0006 | 0.0006 | 0.04726 |  | 1 | 0.83753 | 0.8369 | 0.83717
| 2 | 0.0005 | 0.0005 | 0.0007 | 0.04726 |  | 2 | 0.81473 | 0.8145 | 0.81473
| 3 | 0.0006 | 0.0064 | 0.0015 | 0.04726 |  | 3 | 0.8677 | 0.86403 | 0.86287
| 4 | 0.0024 | 0.001 | 0.0002 | 0.04726 |  | 4 | 0.82377 | 0.8248 | 0.82463
| 5 | 0.0002 | 0.0004 | 0.0003 | 0.04726 |  | 5 | 0.7648 | 0.76457 | 0.76433
| 6 | 0 | 0.0008 | 0.0009 | 0.04726 |  | 6 | 0.8595 | 0.80347 | 0.8035
| 7 | 0.0005 | 0.0007 | 0.0004 | 0.04726 |  | 7 | 0.8336 | 0.83357 | 0.83367
| 8 | 0 | 0.0001 | 0.0004 | 0.04726 |  | 8 | 0.82913 | 0.82867 | 0.82887
| 9 | 0.0025 | 0.0006 | 0.0003 | 0.04726 |  | 9 | 0.83203 | 0.8324 | 0.83277
| 10 | 0.0005 | 0.0006 | 0.0005 | 0.04726 |  | 10 | 0.8291 | 0.82897 | 0.8289
| EV = | 0.0025315 |  | AV = | 0.016319 |  | R&R = | 0.016515 |  | Rdbar = | 0.00083 |  | Trials | D4 | K1 | K2
| SigmaEV = | 0.00049155 |  | SigmaAV = | 0.0031688 |  | SigmaR&R = | 0.0032067 |  | UCLRange = | 0.0027141 |  | 2 | 3.27 | 4.56 | 3.65
| Repeatability = | 0.5274 |  | Reproducibility = | 3.3999 |  | Gage R & R = | 3.4405 |  | Xbar difference = | 0.0060467 |  | 3 | 2.58 | 3.05 | 2.7
CORRELATION | Sample | 1# Average | 2# Average | Difference | USL | LSL | Tolerance Range | Correlation Range (%)
| 1 | 0.85996 | 0.8372 | 0.022759 | 0.24 | -0.24 | 0.48 | 4.742%
| 2 | A 1: 0.82457; A 2: 0.81466; A 3: 0.0099183; C 7: 2.066%
| 3 | A 1: 0.88167; A 2: 0.86487; A 3: 0.016801; C 7: 3.5%
| 4 | A 1: 0.86446; A 2: 0.8244; A 3: 0.040061; C 7: 8.346%
| 5 | A 1: 0.78438; A 2: 0.76457; A 3: 0.019812; C 7: 4.128%
| 6 | A 1: 0.83921; A 2: 0.82216; A 3: 0.017055; C 7: 3.553%
| 7 | A 1: 0.84422; A 2: 0.83361; A 3: 0.010613; C 7: 2.211%
| 8 | A 1: 0.86494; A 2: 0.82889; A 3: 0.03605; C 7: 7.51%
| 9 | A 1: 0.85567; A 2: 0.8324; A 3: 0.023266; C 7: 4.847%
| 10 | A 1: 0.84831; A 2: 0.82899; A 3: 0.019322; C 7: 4.025%
4.493%
| Test Sample |  | 1 | 2 | 3 | 4 | 5 | 6 | 7 | 8 | 9 | Min | Max | Standard Deviation | Mean | Slope 0.9-1.1 | R2 > 0.8 | Y-intercept | Mean Offset
| 1 | 1# | 0.84144 | 0.87042 | 0.85268 | 0.87491 | 0.8752 | 0.84196 | 0.87087 | 0.85329 | 0.85887 | 0.84144 | 0.8752 | 0.013461 | 0.85996 | 1.1304 | 0.0009343 | -0.086392 | -0.022759
|  | 2# | 0.8374 | 0.8376 | 0.8376 | 0.8367 | 0.8373 | 0.8367 | 0.8371 | 0.8369 | 0.8375 | 0.8367 | 0.8376 | 0.00036401 | 0.8372
| 2 | 1# | 0.82099 | 0.81838 | 0.84003 | 0.82944 | 0.81795 | 0.81684 | 0.81894 | 0.83136 | 0.82722 | 0.81684 | 0.84003 | 0.007923 | 0.82457 | -6.8402 | 0.084057 | 6.3969 | -0.0099183
|  | 2# | 0.8151 | 0.8148 | 0.8143 | 0.8144 | 0.8148 | 0.8143 | 0.8145 | 0.8145 | 0.8152 | 0.8143 | 0.8152 | 0.00033582 | 0.81466
| 3 | 1# | 0.88773 | 0.8941 | 0.87218 | 0.8885 | 0.87429 | 0.88798 | 0.87169 | 0.87416 | 0.88437 | 0.87169 | 0.8941 | 0.0085549 | 0.88167 | 1.3929 | 0.20862 | -0.32298 | -0.016801
|  | 2# | 0.8681 | 0.8677 | 0.8673 | 0.8679 | 0.8627 | 0.8615 | 0.8623 | 0.8625 | 0.8638 | 0.8615 | 0.8681 | 0.0028054 | 0.86487
| 4 | 1# | 0.86158 | 0.86154 | 0.86521 | 0.86956 | 0.86404 | 0.86525 | 0.86914 | 0.8558 | 0.86803 | 0.8558 | 0.86956 | 0.0043865 | 0.86446 | 1.2359 | 0.036913 | -0.1544 | -0.040061
|  | 2# | 0.8246 | 0.8237 | 0.823 | 0.8254 | 0.8246 | 0.8244 | 0.8247 | 0.8247 | 0.8245 | 0.823 | 0.8254 | 0.00068191 | 0.8244
| 5 | 1# | 0.79188 | 0.78564 | 0.79241 | 0.77145 | 0.77037 | 0.78468 | 0.77555 | 0.79548 | 0.79194 | 0.77037 | 0.79548 | 0.009644 | 0.78438 | 2.6107 | 0.007878 | -1.2117 | -0.019812
|  | 2# | 0.7653 | 0.7645 | 0.7646 | 0.7647 | 0.7643 | 0.7647 | 0.7645 | 0.7642 | 0.7643 | 0.7642 | 0.7653 | 0.00032787 | 0.76457
| 6 | 1# | 0.84827 | 0.84905 | 0.83893 | 0.83134 | 0.82681 | 0.84636 | 0.84967 | 0.82668 | 0.83578 | 0.82668 | 0.84967 | 0.0095128 | 0.83921 | 0.16872 | 0.24685 | 0.7005 | -0.017055
|  | 2# | 0.8603 | 0.8593 | 0.8589 | 0.8039 | 0.8031 | 0.8034 | 0.8038 | 0.8029 | 0.8038 | 0.8029 | 0.8603 | 0.028013 | 0.82216
| 7 | 1# | 0.83692 | 0.85102 | 0.84019 | 0.84092 | 0.83786 | 0.8434 | 0.85521 | 0.83756 | 0.85492 | 0.83692 | 0.85521 | 0.0074769 | 0.84422 | -0.69051 | 0.0014167 | 1.4198 | -0.010613
|  | 2# | 0.8344 | 0.8333 | 0.8331 | 0.8332 | 0.8336 | 0.8339 | 0.8336 | 0.8335 | 0.8339 | 0.8331 | 0.8344 | 0.00040757 | 0.83361
| 8 | 1# | 0.87579 | 0.86646 | 0.8678 | 0.86112 | 0.86684 | 0.86477 | 0.8667 | 0.85299 | 0.86199 | 0.85299 | 0.87579 | 0.006135 | 0.86494 | 2.7434 | 0.019718 | -1.409 | -0.03605
|  | 2# | 0.829 | 0.8296 | 0.8288 | 0.8287 | 0.8287 | 0.8286 | 0.829 | 0.829 | 0.8286 | 0.8286 | 0.8296 | 0.00031402 | 0.82889
| 9 | 1# | 0.8468 | 0.86394 | 0.86438 | 0.85936 | 0.86337 | 0.85106 | 0.85025 | 0.85794 | 0.8439 | 0.8439 | 0.86438 | 0.0078278 | 0.85567 | 3.7482 | 0.19145 | -2.2644 | -0.023266
|  | 2# | 0.8302 | 0.8335 | 0.8324 | 0.8327 | 0.8324 | 0.8321 | 0.8326 | 0.8328 | 0.8329 | 0.8302 | 0.8335 | 0.00091378 | 0.8324
| 10 | 1# | 0.86742 | 0.83407 | 0.83547 | 0.84455 | 0.85587 | 0.8482 | 0.84637 | 0.86326 | 0.83958 | 0.83407 | 0.86742 | 0.011766 | 0.84831 | 16.3688 | 0.23438 | -12.7213 | -0.019322
|  | 2# | 0.8297 | 0.8287 | 0.8289 | 0.8292 | 0.8291 | 0.8286 | 0.8292 | 0.8287 | 0.8288 | 0.8286 | 0.8297 | 0.00034801 | 0.82899
GUARD BAND | Sample | Method | Standard Deviation | True Value | Correlation Error | Max Correlation Error | OMM SigmaG | Guard Band | GB % Tol Range | GB Adjusted LSL | GB Adjusted LSL
| 1 | 1# | 0.013461 | 0.85996 | -0.022759 | -0.0099183 | 0.0032067 | -0.0035049 | -0.7302% | -0.2435 | 0.2435
|  | 2# | 1: 0.00036401; 2: 0.8372
| 2 | 1# | 1: 0.007923; 2: 0.82457; 3: -0.0099183
|  | 2# | 1: 0.00033582; 2: 0.81466
| 3 | 1# | 1: 0.0085549; 2: 0.88167; 3: -0.016801
|  | 2# | 1: 0.0028054; 2: 0.86487
| 4 | 1# | 1: 0.0043865; 2: 0.86446; 3: -0.040061
|  | 2# | 1: 0.00068191; 2: 0.8244
| 5 | 1# | 1: 0.009644; 2: 0.78438; 3: -0.019812
|  | 2# | 1: 0.00032787; 2: 0.76457
| 6 | 1# | 1: 0.0095128; 2: 0.83921; 3: -0.017055
|  | 2# | 1: 0.028013; 2: 0.82216
| 7 | 1# | 1: 0.0074769; 2: 0.84422; 3: -0.010613
|  | 2# | 1: 0.00040757; 2: 0.83361
| 8 | 1# | 1: 0.006135; 2: 0.86494; 3: -0.03605
|  | 2# | 1: 0.00031402; 2: 0.82889
| 9 | 1# | 1: 0.0078278; 2: 0.85567; 3: -0.023266
|  | 2# | 1: 0.00091378; 2: 0.8324
| 10 | 1# | 1: 0.011766; 2: 0.84831; 3: -0.019322
|  | 2# | 1: 0.00034801; 2: 0.82899
[9 empty] | Target is <10% | OMM TO USE THESE LIMITS

## Glue path AOI GRR&CRR-Front 1
| Date: | 2025-03-19 |  |  | USL = | 0.24 |  | Operators = | 3
| Preparer: |  |  |  | LSL = | -0.24 |  | Trials = | 3
| Drawing #: |  |  |  | Tolerance = | 0.48 |  | Parts = | 10
FAI #:
MUST USE 3 OPERATORS!!!
10x9 INPUT | AOI
| Operator | A |  |  | B |  |  | C |  |  | A | B | C
| Test Sample | 1 | 2 | 3 | 4 | 5 | 6 | 7 | 8 | 9 | Range | Range | Range
| 1 | 0.85683 | 0.86811 | 0.87535 | 0.87092 | 0.87648 | 0.87655 | 0.86824 | 0.87547 | 0.87107 | 0.019645 | 0.00563 | 0.007227
| 2 | 0.84899 | 0.84726 | 0.86169 | 0.85463 | 0.84697 | 0.84622 | 0.84763 | 0.85591 | 0.85315 | 0.01443 | 0.008406 | 0.008279
| 3 | 0.88773 | 0.8941 | 0.87218 | 0.8885 | 0.87429 | 0.88798 | 0.87169 | 0.87416 | 0.88437 | 0.016318 | 0.014213 | 0.01268
| 4 | 0.86158 | 0.85154 | 0.85521 | 0.85956 | 0.84404 | 0.84525 | 0.84914 | 0.8458 | 0.84803 | 0.008023 | 0.015528 | 0.003342
| 5 | 0.79652 | 0.79384 | 0.79675 | 0.78777 | 0.7873 | 0.79344 | 0.78952 | 0.79806 | 0.79654 | 0.002905 | 0.006135 | 0.008538
| 6 | 0.84827 | 0.84905 | 0.83893 | 0.83134 | 0.82681 | 0.84636 | 0.84967 | 0.82668 | 0.83578 | 0 | 0.019544 | 0.022988
| 7 | 0.85497 | 0.85967 | 0.85606 | 0.85631 | 0.85529 | 0.85713 | 0.86107 | 0.85519 | 0.86097 | 0.001334 | 0.001846 | 0.005881
| 8 | 0.87517 | 0.87578 | 0.877 | 0.87093 | 0.87613 | 0.87425 | 0.876 | 0.87262 | 0.87171 | 0.001832 | 0.005198 | 0.004284
| 9 | 0.8468 | 0.86394 | 0.86438 | 0.85936 | 0.86337 | 0.85106 | 0.85025 | 0.85794 | 0.8439 | 0.017584 | 0.012309 | 0.014045
| 10 | 0.87072 | 0.85186 | 0.85266 | 0.85779 | 0.86419 | 0.85985 | 0.85882 | 0.86836 | 0.85498 | 0.012324 | 0.006397 | 0.013385
| Average | A 1: 0.8551; B 4: 0.853; C 7: 0.85242 | 0.0094395 | 0.0095206 | 0.010065
OMM
| Operator | A 1: A; B 4: B; C 7: C | A | B | C
| Test Sample | 1 | 2 | 3 | 4 | 5 | 6 | 7 | 8 | 9 | Range | Range | Range
| 1 | 0.8374 | 0.8376 | 0.8376 | 0.8367 | 0.8373 | 0.8367 | 0.8371 | 0.8369 | 0.8375 | 0.0002 | 0.0006 | 0.0006
| 2 | 0.8151 | 0.8148 | 0.8143 | 0.8144 | 0.8148 | 0.8143 | 0.8145 | 0.8145 | 0.8152 | 0.0005 | 0.0005 | 0.0007
| 3 | 0.8681 | 0.8677 | 0.8673 | 0.8679 | 0.8627 | 0.8615 | 0.8623 | 0.8625 | 0.8638 | 0.0006 | 0.0064 | 0.0015
| 4 | 0.8246 | 0.8237 | 0.823 | 0.8254 | 0.8246 | 0.8244 | 0.8247 | 0.8247 | 0.8245 | 0.0024 | 0.001 | 0.0002
| 5 | 0.7653 | 0.7645 | 0.7646 | 0.7647 | 0.7643 | 0.7647 | 0.7645 | 0.7642 | 0.7643 | 0.0002 | 0.0004 | 0.0003
| 6 | 0.8603 | 0.8593 | 0.8589 | 0.8039 | 0.8031 | 0.8034 | 0.8038 | 0.8029 | 0.8038 | 0 | 0.0008 | 0.0009
| 7 | 0.8344 | 0.8333 | 0.8331 | 0.8332 | 0.8336 | 0.8339 | 0.8336 | 0.8335 | 0.8339 | 0.0005 | 0.0007 | 0.0004
| 8 | 0.829 | 0.8296 | 0.8288 | 0.8287 | 0.8287 | 0.8286 | 0.829 | 0.829 | 0.8286 | 0 | 0.0001 | 0.0004
| 9 | 0.8302 | 0.8335 | 0.8324 | 0.8327 | 0.8324 | 0.8321 | 0.8326 | 0.8328 | 0.8329 | 0.0025 | 0.0006 | 0.0003
| 10 | 0.8297 | 0.8287 | 0.8289 | 0.8292 | 0.8291 | 0.8286 | 0.8292 | 0.8287 | 0.8288 | 0.0005 | 0.0006 | 0.0005
| Average | A 1: 0.82919; B 4: 0.82319; C 7: 0.82314 | 0.00074 | 0.00117 | 0.00058
GRR | AOI
| Part | A | B | C | UCL |  | Part | A | B | C
| 1 | 0.019645 | 0.00563 | 0.007227 | 0.031637 |  | 1 | 0.86677 | 0.87465 | 0.87159
| 2 | 0.01443 | 0.008406 | 0.008279 | 0.031637 |  | 2 | 0.85265 | 0.84927 | 0.85223
| 3 | 0.016318 | 0.014213 | 0.01268 | 0.031637 |  | 3 | 0.88467 | 0.88359 | 0.87674
| 4 | 0.008023 | 0.015528 | 0.003342 | 0.031637 |  | 4 | 0.85611 | 0.84962 | 0.84766
| 5 | 0.002905 | 0.006135 | 0.008538 | 0.031637 |  | 5 | 0.7957 | 0.7895 | 0.79471
| 6 | 0 | 0.019544 | 0.022988 | 0.031637 |  | 6 | 0.84542 | 0.83484 | 0.83738
| 7 | 0.001334 | 0.001846 | 0.005881 | 0.031637 |  | 7 | 0.8569 | 0.85624 | 0.85908
| 8 | 0.001832 | 0.005198 | 0.004284 | 0.031637 |  | 8 | 0.87599 | 0.87377 | 0.87344
| 9 | 0.017584 | 0.012309 | 0.014045 | 0.031637 |  | 9 | 0.85837 | 0.85793 | 0.8507
| 10 | 0.012324 | 0.006397 | 0.013385 | 0.031637 |  | 10 | 0.85841 | 0.86061 | 0.86072
| EV = | 0.029509 |  | AV = | 0.0048099 |  | R&R = | 0.029898 |  | Rdbar = | 0.009675 |  | Trials | D4 | K1 | K2
| SigmaEV = | 0.0057299 |  | SigmaAV = | 0.00093396 |  | SigmaR&R = | 0.0058055 |  | UCLRange = | 0.031637 |  | 2 | 3.27 | 4.56 | 3.65
| Repeatability = | 6.1477 |  | Reproducibility = | 1.0021 |  | Gage R & R = | 6.2288 |  | Xbar difference = | 0.0026749 |  | 3 | 2.58 | 3.05 | 2.7
OMM
| Part | A | B | C | UCL |  | Part | A | B | C
| 1 | 0.0002 | 0.0006 | 0.0006 | 0.031637 |  | 1 | 0.83753 | 0.8369 | 0.83717
| 2 | 0.0005 | 0.0005 | 0.0007 | 0.031637 |  | 2 | 0.81473 | 0.8145 | 0.81473
| 3 | 0.0006 | 0.0064 | 0.0015 | 0.031637 |  | 3 | 0.8677 | 0.86403 | 0.86287
| 4 | 0.0024 | 0.001 | 0.0002 | 0.031637 |  | 4 | 0.82377 | 0.8248 | 0.82463
| 5 | 0.0002 | 0.0004 | 0.0003 | 0.031637 |  | 5 | 0.7648 | 0.76457 | 0.76433
| 6 | 0 | 0.0008 | 0.0009 | 0.031637 |  | 6 | 0.8595 | 0.80347 | 0.8035
| 7 | 0.0005 | 0.0007 | 0.0004 | 0.031637 |  | 7 | 0.8336 | 0.83357 | 0.83367
| 8 | 0 | 0.0001 | 0.0004 | 0.031637 |  | 8 | 0.82913 | 0.82867 | 0.82887
| 9 | 0.0025 | 0.0006 | 0.0003 | 0.031637 |  | 9 | 0.83203 | 0.8324 | 0.83277
| 10 | 0.0005 | 0.0006 | 0.0005 | 0.031637 |  | 10 | 0.8291 | 0.82897 | 0.8289
| EV = | 0.0025315 |  | AV = | 0.016319 |  | R&R = | 0.016515 |  | Rdbar = | 0.00083 |  | Trials | D4 | K1 | K2
| SigmaEV = | 0.00049155 |  | SigmaAV = | 0.0031688 |  | SigmaR&R = | 0.0032067 |  | UCLRange = | 0.0027141 |  | 2 | 3.27 | 4.56 | 3.65
| Repeatability = | 0.5274 |  | Reproducibility = | 3.3999 |  | Gage R & R = | 3.4405 |  | Xbar difference = | 0.0060467 |  | 3 | 2.58 | 3.05 | 2.7
CORRELATION | Sample | 1# Average | 2# Average | Difference | USL | LSL | Tolerance Range | Correlation Range (%)
| 1 | 0.871 | 0.8372 | 0.033803 | 0.24 | -0.24 | 0.48 | 7.042%
| 2 | A 1: 0.85138; A 2: 0.81466; A 3: 0.036727; C 7: 7.651%
| 3 | A 1: 0.88167; A 2: 0.86487; A 3: 0.016801; C 7: 3.5%
| 4 | A 1: 0.85113; A 2: 0.8244; A 3: 0.026728; C 7: 5.568%
| 5 | A 1: 0.79331; A 2: 0.76457; A 3: 0.028739; C 7: 5.987%
| 6 | A 1: 0.83921; A 2: 0.82216; A 3: 0.017055; C 7: 3.553%
| 7 | A 1: 0.85741; A 2: 0.83361; A 3: 0.023797; C 7: 4.958%
| 8 | A 1: 0.8744; A 2: 0.82889; A 3: 0.04551; C 7: 9.481%
| 9 | A 1: 0.85567; A 2: 0.8324; A 3: 0.023266; C 7: 4.847%
| 10 | A 1: 0.85991; A 2: 0.82899; A 3: 0.030926; C 7: 6.443%
5.903%
| Test Sample |  | 1 | 2 | 3 | 4 | 5 | 6 | 7 | 8 | 9 | Min | Max | Standard Deviation | Mean | Slope 0.9-1.1 | R2 > 0.8 | Y-intercept | Mean Offset
| 1 | 1# | 0.85683 | 0.86811 | 0.87535 | 0.87092 | 0.87648 | 0.87655 | 0.86824 | 0.87547 | 0.87107 | 0.85683 | 0.87655 | 0.0062888 | 0.871 | -5.1652 | 0.089384 | 5.1953 | -0.033803
|  | 2# | 0.8374 | 0.8376 | 0.8376 | 0.8367 | 0.8373 | 0.8367 | 0.8371 | 0.8369 | 0.8375 | 0.8367 | 0.8376 | 0.00036401 | 0.8372
| 2 | 1# | 0.84899 | 0.84726 | 0.86169 | 0.85463 | 0.84697 | 0.84622 | 0.84763 | 0.85591 | 0.85315 | 0.84622 | 0.86169 | 0.0052821 | 0.85138 | -4.56 | 0.084054 | 4.5663 | -0.036727
|  | 2# | 0.8151 | 0.8148 | 0.8143 | 0.8144 | 0.8148 | 0.8143 | 0.8145 | 0.8145 | 0.8152 | 0.8143 | 0.8152 | 0.00033582 | 0.81466
| 3 | 1# | 0.88773 | 0.8941 | 0.87218 | 0.8885 | 0.87429 | 0.88798 | 0.87169 | 0.87416 | 0.88437 | 0.87169 | 0.8941 | 0.0085549 | 0.88167 | 1.3929 | 0.20862 | -0.32298 | -0.016801
|  | 2# | 0.8681 | 0.8677 | 0.8673 | 0.8679 | 0.8627 | 0.8615 | 0.8623 | 0.8625 | 0.8638 | 0.8615 | 0.8681 | 0.0028054 | 0.86487
| 4 | 1# | 0.86158 | 0.85154 | 0.85521 | 0.85956 | 0.84404 | 0.84525 | 0.84914 | 0.8458 | 0.84803 | 0.84404 | 0.86158 | 0.0063643 | 0.85113 | 0.16062 | 0.00029617 | 0.71871 | -0.026728
|  | 2# | 0.8246 | 0.8237 | 0.823 | 0.8254 | 0.8246 | 0.8244 | 0.8247 | 0.8247 | 0.8245 | 0.823 | 0.8254 | 0.00068191 | 0.8244
| 5 | 1# | 0.79652 | 0.79384 | 0.79675 | 0.78777 | 0.7873 | 0.79344 | 0.78952 | 0.79806 | 0.79654 | 0.7873 | 0.79806 | 0.0041333 | 0.79331 | 1.1186 | 0.0078729 | -0.061913 | -0.028739
|  | 2# | 0.7653 | 0.7645 | 0.7646 | 0.7647 | 0.7643 | 0.7647 | 0.7645 | 0.7642 | 0.7643 | 0.7642 | 0.7653 | 0.00032787 | 0.76457
| 6 | 1# | 0.84827 | 0.84905 | 0.83893 | 0.83134 | 0.82681 | 0.84636 | 0.84967 | 0.82668 | 0.83578 | 0.82668 | 0.84967 | 0.0095128 | 0.83921 | 0.16872 | 0.24685 | 0.7005 | -0.017055
|  | 2# | 0.8603 | 0.8593 | 0.8589 | 0.8039 | 0.8031 | 0.8034 | 0.8038 | 0.8029 | 0.8038 | 0.8029 | 0.8603 | 0.028013 | 0.82216
| 7 | 1# | 0.85497 | 0.85967 | 0.85606 | 0.85631 | 0.85529 | 0.85713 | 0.86107 | 0.85519 | 0.86097 | 0.85497 | 0.86107 | 0.0024922 | 0.85741 | -0.23021 | 0.0014173 | 1.0493 | -0.023797
|  | 2# | 0.8344 | 0.8333 | 0.8331 | 0.8332 | 0.8336 | 0.8339 | 0.8336 | 0.8335 | 0.8339 | 0.8331 | 0.8344 | 0.00040757 | 0.83361
| 8 | 1# | 0.87517 | 0.87578 | 0.877 | 0.87093 | 0.87613 | 0.87425 | 0.876 | 0.87262 | 0.87171 | 0.87093 | 0.877 | 0.0021584 | 0.8744 | 2.4945 | 0.13172 | -1.1933 | -0.04551
|  | 2# | 0.829 | 0.8296 | 0.8288 | 0.8287 | 0.8287 | 0.8286 | 0.829 | 0.829 | 0.8286 | 0.8286 | 0.8296 | 0.00031402 | 0.82889
| 9 | 1# | 0.8468 | 0.86394 | 0.86438 | 0.85936 | 0.86337 | 0.85106 | 0.85025 | 0.85794 | 0.8439 | 0.8439 | 0.86438 | 0.0078278 | 0.85567 | 3.7482 | 0.19145 | -2.2644 | -0.023266
|  | 2# | 0.8302 | 0.8335 | 0.8324 | 0.8327 | 0.8324 | 0.8321 | 0.8326 | 0.8328 | 0.8329 | 0.8302 | 0.8335 | 0.00091378 | 0.8324
| 10 | 1# | 0.87072 | 0.85186 | 0.85266 | 0.85779 | 0.86419 | 0.85985 | 0.85882 | 0.86836 | 0.85498 | 0.85186 | 0.87072 | 0.0066508 | 0.85991 | 9.2524 | 0.23439 | -6.8103 | -0.030926
|  | 2# | 0.8297 | 0.8287 | 0.8289 | 0.8292 | 0.8291 | 0.8286 | 0.8292 | 0.8287 | 0.8288 | 0.8286 | 0.8297 | 0.00034801 | 0.82899
GUARD BAND | Sample | Method | Standard Deviation | True Value | Correlation Error | Max Correlation Error | OMM SigmaG | Guard Band | GB % Tol Range | GB Adjusted LSL | GB Adjusted LSL
| 1 | 1# | 0.0062888 | 0.871 | -0.033803 | -0.016801 | 0.0032067 | -0.010387 | -2.164% | -0.25039 | 0.25039
|  | 2# | 1: 0.00036401; 2: 0.8372
| 2 | 1# | 1: 0.0052821; 2: 0.85138; 3: -0.036727
|  | 2# | 1: 0.00033582; 2: 0.81466
| 3 | 1# | 1: 0.0085549; 2: 0.88167; 3: -0.016801
|  | 2# | 1: 0.0028054; 2: 0.86487
| 4 | 1# | 1: 0.0063643; 2: 0.85113; 3: -0.026728
|  | 2# | 1: 0.00068191; 2: 0.8244
| 5 | 1# | 1: 0.0041333; 2: 0.79331; 3: -0.028739
|  | 2# | 1: 0.00032787; 2: 0.76457
| 6 | 1# | 1: 0.0095128; 2: 0.83921; 3: -0.017055
|  | 2# | 1: 0.028013; 2: 0.82216
| 7 | 1# | 1: 0.0024922; 2: 0.85741; 3: -0.023797
|  | 2# | 1: 0.00040757; 2: 0.83361
| 8 | 1# | 1: 0.0021584; 2: 0.8744; 3: -0.04551
|  | 2# | 1: 0.00031402; 2: 0.82889
| 9 | 1# | 1: 0.0078278; 2: 0.85567; 3: -0.023266
|  | 2# | 1: 0.00091378; 2: 0.8324
| 10 | 1# | 1: 0.0066508; 2: 0.85991; 3: -0.030926
|  | 2# | 1: 0.00034801; 2: 0.82899
[9 empty] | Target is <10% | OMM TO USE THESE LIMITS

## CCD1-Static Repeatability
CCD Repeatability - Static
| Station #. | RH817
| Name: | Slab top and driver arm area glue dispense
| AE Qual DRI: |  | Method: Capture CCD images continously at 100x locations specified below. Note 'PASS' or 'FAIL' for each set of images.
| CCD Name: (rename a/r) . | S1
CCD1
Images
| Axis: | X | Y
| ΔSpec Limit: | Δx, Δy ≤ 0.010
| Max: | 187.336 | 121.266
| Min: | 187.327 | 121.258
| Delta: | 0.009 | 0.008
| Mean: | 187.3315 | 121.2617
| Std.Dev: | 0.0026605 | 0.0023714
| Judge Pass/Fail: | Pass | Pass
| Meas.-1 | 187.332 | 121.26
| Meas.-2 | 187.329 | 121.261
| Meas.-3 | 187.335 | 121.261
| Meas.-4 | 187.332 | 121.262
| Meas.-5 | 187.329 | 121.263
| Meas.-6 | 187.335 | 121.263
| Meas.-7 | 187.331 | 121.264
| Meas.-8 | 187.328 | 121.265
| Meas.-9 | 187.334 | 121.266
| Meas.-10 | 187.331 | 121.258
| Meas.-11 | 187.328 | 121.259
| Meas.-12 | 187.334 | 121.26
| Meas.-13 | 187.331 | 121.261
| Meas.-14 | 187.328 | 121.261
| Meas.-15 | 187.328 | 121.258
| Meas.-16 | 187.334 | 121.259
| Meas.-17 | 187.33 | 121.26
| Meas.-18 | 187.327 | 121.261
| Meas.-19 | 187.333 | 121.261
| Meas.-20 | 187.33 | 121.262
| Meas.-21 | 187.327 | 121.263
| Meas.-22 | 187.333 | 121.263
| Meas.-23 | 187.33 | 121.264
| Meas.-24 | 187.336 | 121.265
| Meas.-25 | 187.333 | 121.266
| Meas.-26 | 187.33 | 121.258
| Meas.-27 | 187.336 | 121.259
| Meas.-28 | 187.332 | 121.26
| Meas.-29 | 187.329 | 121.26
| Meas.-30 | 187.335 | 121.261
| Meas.-31 | 187.332 | 121.262
| Meas.-32 | 187.329 | 121.263
| Meas.-33 | 187.335 | 121.263
| Meas.-34 | 187.332 | 121.264
| Meas.-35 | 187.329 | 121.265
| Meas.-36 | 187.335 | 121.266
| Meas.-37 | 187.332 | 121.258
| Meas.-38 | 187.328 | 121.259
| Meas.-39 | 187.334 | 121.26
| Meas.-40 | 187.331 | 121.26
| Meas.-41 | 187.331 | 121.265
| Meas.-42 | 187.328 | 121.258
| Meas.-43 | 187.334 | 121.259
| Meas.-44 | 187.331 | 121.26
| Meas.-45 | 187.328 | 121.26
| Meas.-46 | 187.334 | 121.261
| Meas.-47 | 187.331 | 121.262
| Meas.-48 | 187.327 | 121.263
| Meas.-49 | 187.333 | 121.263
| Meas.-50 | 187.33 | 121.264
| Meas.-51 | 187.327 | 121.265
| Meas.-52 | 187.333 | 121.265
| Meas.-53 | 187.33 | 121.258
| Meas.-54 | 187.336 | 121.259
| Meas.-55 | 187.333 | 121.26
| Meas.-56 | 187.33 | 121.26
| Meas.-57 | 187.336 | 121.261
| Meas.-58 | 187.333 | 121.262
| Meas.-59 | 187.329 | 121.263
| Meas.-60 | 187.335 | 121.263
| Meas.-61 | 187.335 | 121.26
| Meas.-62 | 187.332 | 121.261
| Meas.-63 | 187.329 | 121.262
| Meas.-64 | 187.335 | 121.262
| Meas.-65 | 187.332 | 121.263
| Meas.-66 | 187.329 | 121.264
| Meas.-67 | 187.335 | 121.265
| Meas.-68 | 187.332 | 121.265
| Meas.-69 | 187.328 | 121.258
| Meas.-70 | 187.334 | 121.259
| Meas.-71 | 187.331 | 121.26
| Meas.-72 | 187.328 | 121.26
| Meas.-73 | 187.334 | 121.261
| Meas.-74 | 187.331 | 121.262
| Meas.-75 | 187.328 | 121.262
| Meas.-76 | 187.334 | 121.263
| Meas.-77 | 187.331 | 121.264
| Meas.-78 | 187.328 | 121.265
| Meas.-79 | 187.333 | 121.265
| Meas.-80 | 187.33 | 121.258
| Meas.-81 | 187.327 | 121.259
| Meas.-82 | 187.333 | 121.259
| Meas.-83 | 187.333 | 121.265
| Meas.-84 | 187.33 | 121.265
| Meas.-85 | 187.336 | 121.258
| Meas.-86 | 187.333 | 121.259
| Meas.-87 | 187.33 | 121.259
| Meas.-88 | 187.336 | 121.26
| Meas.-89 | 187.332 | 121.261
| Meas.-90 | 187.329 | 121.262
| Meas.-91 | 187.335 | 121.262
| Meas.-92 | 187.332 | 121.263
| Meas.-93 | 187.329 | 121.264
| Meas.-94 | 187.335 | 121.265
| Meas.-95 | 187.332 | 121.265
| Meas.-96 | 187.329 | 121.266
| Meas.-97 | 187.335 | 121.259
| Meas.-98 | 187.332 | 121.259
ungroup Rows | Meas.-99 | 187.328 | 121.26
| Meas.-100 | 187.334 | 121.261
|  | 187.331 | 121.262
Note on C14: Cells have Conditional Formatting: PASS/Green if: 0 ≤ △-value ≤ 0.05
Note on C17: Cells have Conditional Formatting: GREEN if Cell Value = 'PASS' ORANGE if Cell Value = 'NG' or 'FAIL'

## CCD2-Static Repeatability
CCD Repeatability - Static
| Station #. | RH817
| Name: | Slab top and driver arm area glue dispense
| AE Qual DRI: |  | Method: Capture CCD images continously at 100x locations specified below. Note 'PASS' or 'FAIL' for each set of images.
| CCD Name: (rename a/r) . | S2
CCD2
Images
| Axis: | X | Y
| ΔSpec Limit: | Δx, Δy ≤ 0.010
| Max: | 178.225 | 365.626
| Min: | 178.217 | 365.619
| Delta: | 0.008 | 0.007
| Mean: | 178.2211 | 365.6223
| Std.Dev: | 0.002339 | 0.0020608
| Judge Pass/Fail: | Pass | Pass
| Meas.-1 | 178.224 | 365.621
| Meas.-2 | 178.221 | 365.622
| Meas.-3 | 178.221 | 365.619
| Meas.-4 | 178.218 | 365.62
| Meas.-5 | 178.224 | 365.621
| Meas.-6 | 178.221 | 365.621
| Meas.-7 | 178.218 | 365.622
| Meas.-8 | 178.223 | 365.623
| Meas.-9 | 178.221 | 365.623
| Meas.-10 | 178.218 | 365.624
| Meas.-11 | 178.223 | 365.625
| Meas.-12 | 178.223 | 365.622
| Meas.-13 | 178.22 | 365.623
| Meas.-14 | 178.217 | 365.623
| Meas.-15 | 178.223 | 365.624
| Meas.-16 | 178.22 | 365.625
| Meas.-17 | 178.217 | 365.625
| Meas.-18 | 178.222 | 365.626
| Meas.-19 | 178.22 | 365.619
| Meas.-20 | 178.219 | 365.624
| Meas.-21 | 178.225 | 365.624
| Meas.-22 | 178.222 | 365.625
| Meas.-23 | 178.219 | 365.626
| Meas.-24 | 178.224 | 365.619
| Meas.-25 | 178.222 | 365.62
| Meas.-26 | 178.222 | 365.624
| Meas.-27 | 178.219 | 365.625
| Meas.-28 | 178.224 | 365.626
| Meas.-29 | 178.221 | 365.619
| Meas.-30 | 178.219 | 365.62
| Meas.-31 | 178.224 | 365.621
| Meas.-32 | 178.221 | 365.621
| Meas.-33 | 178.221 | 365.626
| Meas.-34 | 178.218 | 365.619
| Meas.-35 | 178.223 | 365.62
| Meas.-36 | 178.221 | 365.621
| Meas.-37 | 178.218 | 365.621
| Meas.-38 | 178.223 | 365.622
| Meas.-39 | 178.22 | 365.623
| Meas.-40 | 178.22 | 365.62
| Meas.-41 | 178.218 | 365.621
| Meas.-42 | 178.223 | 365.621
| Meas.-43 | 178.22 | 365.622
| Meas.-44 | 178.217 | 365.622
| Meas.-45 | 178.223 | 365.623
| Meas.-46 | 178.222 | 365.621
| Meas.-47 | 178.22 | 365.621
| Meas.-48 | 178.225 | 365.622
| Meas.-49 | 178.222 | 365.622
| Meas.-50 | 178.219 | 365.623
| Meas.-51 | 178.225 | 365.624
| Meas.-52 | 178.222 | 365.624
| Meas.-53 | 178.222 | 365.622
| Meas.-54 | 178.219 | 365.622
| Meas.-55 | 178.224 | 365.623
| Meas.-56 | 178.222 | 365.624
| Meas.-57 | 178.219 | 365.624
| Meas.-58 | 178.224 | 365.625
| Meas.-59 | 178.224 | 365.622
| Meas.-60 | 178.221 | 365.623
| Meas.-61 | 178.218 | 365.624
| Meas.-62 | 178.224 | 365.624
| Meas.-63 | 178.221 | 365.625
| Meas.-64 | 178.218 | 365.626
| Meas.-65 | 178.223 | 365.619
| Meas.-66 | 178.223 | 365.624
| Meas.-67 | 178.221 | 365.624
| Meas.-68 | 178.218 | 365.625
| Meas.-69 | 178.223 | 365.626
| Meas.-70 | 178.22 | 365.619
| Meas.-71 | 178.218 | 365.62
| Meas.-72 | 178.217 | 365.624
| Meas.-73 | 178.223 | 365.625
| Meas.-74 | 178.22 | 365.626
| Meas.-75 | 178.217 | 365.619
| Meas.-76 | 178.222 | 365.62
| Meas.-77 | 178.22 | 365.62
| Meas.-78 | 178.225 | 365.621
| Meas.-79 | 178.225 | 365.626
| Meas.-80 | 178.222 | 365.619
| Meas.-81 | 178.219 | 365.62
| Meas.-82 | 178.225 | 365.62
| Meas.-83 | 178.222 | 365.621
| Meas.-84 | 178.219 | 365.622
| Meas.-85 | 178.224 | 365.622
| Meas.-86 | 178.224 | 365.62
| Meas.-87 | 178.221 | 365.62
| Meas.-88 | 178.219 | 365.621
| Meas.-89 | 178.224 | 365.622
| Meas.-90 | 178.221 | 365.622
| Meas.-91 | 178.218 | 365.623
| Meas.-92 | 178.218 | 365.62
| Meas.-93 | 178.223 | 365.621
| Meas.-94 | 178.221 | 365.622
| Meas.-95 | 178.218 | 365.622
| Meas.-96 | 178.223 | 365.623
| Meas.-97 | 178.22 | 365.624
| Meas.-98 | 178.218 | 365.624
ungroup Rows | Meas.-99 | 178.218 | 365.622
| Meas.-100 | 178.223 | 365.622
|  | 178.22 | 365.623
Note on C14: Cells have Conditional Formatting: PASS/Green if: 0 ≤ △-value ≤ 0.05
Note on C17: Cells have Conditional Formatting: GREEN if Cell Value = 'PASS' ORANGE if Cell Value = 'NG' or 'FAIL'

## CCD1-Dynamic Repeatability
CCD Repeatability - dynamic
| Station #. | RH817
| Name: | Slab top and driver arm area glue dispense
| AE Qual DRI: |  | Method: Capture CCD images continously at 100x locations specified below. Note 'PASS' or 'FAIL' for each set of images.
| CCD Name: (rename a/r) . | S2
CCD1
Images
| Axis: | X | Y
| ΔSpec Limit: | Δx, Δy ≤ 0.020
| Max: | 187.374 | 121.251
| Min: | 187.36 | 121.238
| Delta: | 0.014 | 0.013
| Mean: | 187.3674 | 121.2441
| Std.Dev: | 0.0042774 | 0.0040629
| Judge Pass/Fail: | Pass | Pass
| Meas.-1 | 187.37 | 121.25
| Meas.-2 | 187.364 | 121.246
| Meas.-3 | 187.374 | 121.243
| Meas.-4 | 187.368 | 121.239
| Meas.-5 | 187.363 | 121.248
| Meas.-6 | 187.368 | 121.251
| Meas.-7 | 187.362 | 121.247
| Meas.-8 | 187.372 | 121.244
| Meas.-9 | 187.366 | 121.24
| Meas.-10 | 187.361 | 121.25
| Meas.-11 | 187.366 | 121.239
| Meas.-12 | 187.36 | 121.248
| Meas.-13 | 187.37 | 121.245
| Meas.-14 | 187.365 | 121.241
| Meas.-15 | 187.374 | 121.251
| Meas.-16 | 187.364 | 121.24
| Meas.-17 | 187.373 | 121.249
| Meas.-18 | 187.368 | 121.246
| Meas.-19 | 187.363 | 121.242
| Meas.-20 | 187.372 | 121.239
| Meas.-21 | 187.367 | 121.248
| Meas.-22 | 187.372 | 121.251
| Meas.-23 | 187.366 | 121.247
| Meas.-24 | 187.361 | 121.243
| Meas.-25 | 187.37 | 121.24
| Meas.-26 | 187.365 | 121.249
| Meas.-27 | 187.37 | 121.239
| Meas.-28 | 187.364 | 121.248
| Meas.-29 | 187.374 | 121.244
| Meas.-30 | 187.368 | 121.241
| Meas.-31 | 187.363 | 121.25
| Meas.-32 | 187.368 | 121.24
| Meas.-33 | 187.362 | 121.249
| Meas.-34 | 187.372 | 121.246
| Meas.-35 | 187.366 | 121.242
| Meas.-36 | 187.361 | 121.238
| Meas.-37 | 187.366 | 121.241
| Meas.-38 | 187.36 | 121.25
| Meas.-39 | 187.37 | 121.247
| Meas.-40 | 187.365 | 121.243
| Meas.-41 | 187.374 | 121.24
| Meas.-42 | 187.364 | 121.242
| Meas.-43 | 187.373 | 121.238
| Meas.-44 | 187.368 | 121.248
| Meas.-45 | 187.363 | 121.244
| Meas.-46 | 187.372 | 121.241
| Meas.-47 | 187.362 | 121.243
| Meas.-48 | 187.372 | 121.239
| Meas.-49 | 187.366 | 121.249
| Meas.-50 | 187.361 | 121.245
| Meas.-51 | 187.37 | 121.242
| Meas.-52 | 187.365 | 121.238
| Meas.-53 | 187.37 | 121.241
| Meas.-54 | 187.364 | 121.25
| Meas.-55 | 187.374 | 121.246
| Meas.-56 | 187.368 | 121.243
| Meas.-57 | 187.363 | 121.239
| Meas.-58 | 187.368 | 121.242
| Meas.-59 | 187.362 | 121.238
| Meas.-60 | 187.372 | 121.247
| Meas.-61 | 187.367 | 121.244
| Meas.-62 | 187.361 | 121.24
| Meas.-63 | 187.371 | 121.25
| Meas.-64 | 187.36 | 121.239
| Meas.-65 | 187.37 | 121.249
| Meas.-66 | 187.365 | 121.245
| Meas.-67 | 187.374 | 121.241
| Meas.-68 | 187.369 | 121.251
| Meas.-69 | 187.373 | 121.24
| Meas.-70 | 187.368 | 121.25
| Meas.-71 | 187.363 | 121.246
| Meas.-72 | 187.372 | 121.243
| Meas.-73 | 187.367 | 121.239
| Meas.-74 | 187.372 | 121.241
| Meas.-75 | 187.366 | 121.251
| Meas.-76 | 187.361 | 121.247
| Meas.-77 | 187.37 | 121.244
| Meas.-78 | 187.365 | 121.24
| Meas.-79 | 187.37 | 121.242
| Meas.-80 | 187.364 | 121.239
| Meas.-81 | 187.374 | 121.248
| Meas.-82 | 187.368 | 121.245
| Meas.-83 | 187.363 | 121.241
| Meas.-84 | 187.373 | 121.251
| Meas.-85 | 187.362 | 121.24
| Meas.-86 | 187.372 | 121.249
| Meas.-87 | 187.367 | 121.246
| Meas.-88 | 187.361 | 121.242
| Meas.-89 | 187.371 | 121.239
| Meas.-90 | 187.36 | 121.241
| Meas.-91 | 187.37 | 121.25
| Meas.-92 | 187.365 | 121.247
| Meas.-93 | 187.374 | 121.243
| Meas.-94 | 187.369 | 121.24
| Meas.-95 | 187.374 | 121.242
| Meas.-96 | 187.368 | 121.239
| Meas.-97 | 187.363 | 121.248
| Meas.-98 | 187.372 | 121.244
ungroup Rows | Meas.-99 | 187.367 | 121.241
| Meas.-100 | 187.372 | 121.243
|  | 187.366 | 121.24
Note on C14: Cells have Conditional Formatting: PASS/Green if: 0 ≤ △-value ≤ 0.05
Note on C17: Cells have Conditional Formatting: GREEN if Cell Value = 'PASS' ORANGE if Cell Value = 'NG' or 'FAIL'

## CCD2-Dynamic Repeatability
CCD Repeatability - dynamic
| Station #. | RH817
| Name: | Slab top and driver arm area glue dispense
| AE Qual DRI: |  | Method: Capture CCD images continously at 100x locations specified below. Note 'PASS' or 'FAIL' for each set of images.
| CCD Name: (rename a/r) . | S2
CCD2
Images
| Axis: | X | Y
| ΔSpec Limit: | Δx, Δy ≤ 0.020
| Max: | -178.246 | 365.669
| Min: | -178.257 | 365.655
| Delta: | 0.011 | 0.014
| Mean: | -178.2515 | 365.6618
| Std.Dev: | 0.0031921 | 0.0040933
| Judge Pass/Fail: | Pass | Pass
| Meas.-1 | -178.251 | 365.664
| Meas.-2 | -178.255 | 365.66
| Meas.-3 | -178.248 | 365.657
| Meas.-4 | -178.252 | 365.667
| Meas.-5 | -178.256 | 365.663
| Meas.-6 | -178.249 | 365.659
| Meas.-7 | -178.253 | 365.655
| Meas.-8 | -178.256 | 365.665
| Meas.-9 | -178.249 | 365.662
| Meas.-10 | -178.253 | 365.658
| Meas.-11 | -178.246 | 365.668
| Meas.-12 | -178.25 | 365.664
| Meas.-13 | -178.254 | 365.66
| Meas.-14 | -178.247 | 365.656
| Meas.-15 | -178.251 | 365.667
| Meas.-16 | -178.255 | 365.663
| Meas.-17 | -178.248 | 365.659
| Meas.-18 | -178.252 | 365.655
| Meas.-19 | -178.256 | 365.665
| Meas.-20 | -178.249 | 365.661
| Meas.-21 | -178.253 | 365.658
| Meas.-22 | -178.257 | 365.668
| Meas.-23 | -178.25 | 365.664
| Meas.-24 | -178.254 | 365.66
| Meas.-25 | -178.247 | 365.656
| Meas.-26 | -178.251 | 365.666
| Meas.-27 | -178.255 | 365.662
| Meas.-28 | -178.248 | 365.659
| Meas.-29 | -178.252 | 365.669
| Meas.-30 | -178.256 | 365.665
| Meas.-31 | -178.249 | 365.661
| Meas.-32 | -178.253 | 365.657
| Meas.-33 | -178.256 | 365.667
| Meas.-34 | -178.249 | 365.664
| Meas.-35 | -178.253 | 365.66
| Meas.-36 | -178.246 | 365.656
| Meas.-37 | -178.25 | 365.666
| Meas.-38 | -178.254 | 365.662
| Meas.-39 | -178.247 | 365.658
| Meas.-40 | -178.251 | 365.669
| Meas.-41 | -178.255 | 365.665
| Meas.-42 | -178.248 | 365.661
| Meas.-43 | -178.252 | 365.657
| Meas.-44 | -178.256 | 365.667
| Meas.-45 | -178.256 | 365.657
| Meas.-46 | -178.249 | 365.667
| Meas.-47 | -178.253 | 365.663
| Meas.-48 | -178.246 | 365.66
| Meas.-49 | -178.25 | 365.656
| Meas.-50 | -178.254 | 365.666
| Meas.-51 | -178.247 | 365.662
| Meas.-52 | -178.251 | 365.658
| Meas.-53 | -178.255 | 365.668
| Meas.-54 | -178.248 | 365.664
| Meas.-55 | -178.252 | 365.661
| Meas.-56 | -178.256 | 365.657
| Meas.-57 | -178.249 | 365.667
| Meas.-58 | -178.253 | 365.663
| Meas.-59 | -178.257 | 365.659
| Meas.-60 | -178.25 | 365.655
| Meas.-61 | -178.254 | 365.666
| Meas.-62 | -178.247 | 365.662
| Meas.-63 | -178.251 | 365.658
| Meas.-64 | -178.255 | 365.668
| Meas.-65 | -178.248 | 365.664
| Meas.-66 | -178.252 | 365.66
| Meas.-67 | -178.255 | 365.657
| Meas.-68 | -178.248 | 365.667
| Meas.-69 | -178.252 | 365.663
| Meas.-70 | -178.256 | 365.659
| Meas.-71 | -178.249 | 365.655
| Meas.-72 | -178.253 | 365.665
| Meas.-73 | -178.246 | 365.662
| Meas.-74 | -178.25 | 365.658
| Meas.-75 | -178.254 | 365.668
| Meas.-76 | -178.247 | 365.664
| Meas.-77 | -178.251 | 365.66
| Meas.-78 | -178.255 | 365.656
| Meas.-79 | -178.248 | 365.667
| Meas.-80 | -178.252 | 365.663
| Meas.-81 | -178.256 | 365.659
| Meas.-82 | -178.249 | 365.655
| Meas.-83 | -178.253 | 365.665
| Meas.-84 | -178.257 | 365.661
| Meas.-85 | -178.25 | 365.658
| Meas.-86 | -178.254 | 365.668
| Meas.-87 | -178.247 | 365.664
| Meas.-88 | -178.251 | 365.66
| Meas.-89 | -178.255 | 365.656
| Meas.-90 | -178.248 | 365.666
| Meas.-91 | -178.251 | 365.662
| Meas.-92 | -178.255 | 365.659
| Meas.-93 | -178.248 | 365.669
| Meas.-94 | -178.252 | 365.665
| Meas.-95 | -178.256 | 365.661
| Meas.-96 | -178.249 | 365.657
| Meas.-97 | -178.253 | 365.667
| Meas.-98 | -178.246 | 365.664
ungroup Rows | Meas.-99 | -178.25 | 365.66
| Meas.-100 | -178.254 | 365.656
|  | -178.247 | 365.666
Note on C14: Cells have Conditional Formatting: PASS/Green if: 0 ≤ △-value ≤ 0.05
Note on C17: Cells have Conditional Formatting: GREEN if Cell Value = 'PASS' ORANGE if Cell Value = 'NG' or 'FAIL'

## Vision Flow
Station ID | Station name |  | Location Image | Check describe | Check image
RH817 POS1 | Slab top and driver arm area glue dispense | Create product coordination XOY 1.Capture the L1 by the edge of slab 2.P0 is the intersection of L1&cap 3.L2 is the line through the P0 and vertical to L1 4.Shift P0 to P1 through L1 by 8.15mm Create glue path coordination X’OY’ 1.L3 through the P1 and the angle between the L1&L3 is 75˚ 2.P2 is the intersection of L3&cap 3.L4 is the line through the P2 and vertical to L3 4.L3/L4/P2 generate the X’OY’ coordination system Create glue path Document 1.Capture C1(from edge inward offset 0.043mm) by the cap 2.P2 is the start point and generate P3 to P19 per 0.645 mm 3.Shift P2～P19 inward by 0.043 to get new P2～P19 4.Generate P20(0,-0.516)/P21(0,-1.03)/P22(0,-1.548)/P23(0,-2.064) by the X’OY’ 5.Send P2 to P23 as the guiding points to glue dispensing |  | 使用颜色提取工具提取胶水，判断胶水有无 Use the color extraction tool to extract glue and determine if there is glue.
|  | Location Image |  | Check image
OK
NG
Glue path |  | Glue Path Defination |  | Actual glue path image
RH817 POS2 | Slab top and driver arm area glue dispense | 1.CCD拍照获得图像 2.抓取产品特征的1条直线一个圆获得L1,C1 3.根据直线L1，C1生成交点P1; 取L1,C1的交点为P1 4.P1作为引导点，L1为角度 1. CCD photos to obtain images 2. Grab the product characteristics to obtain L1, C1 3. According to the line L1 and C1 generated intersection P1 4.P1 as a guide point, L1 as an angle |  | 使用颜色提取工具提取胶水，判断胶水有无 Use the color extraction tool to extract glue and determine if there is glue.
|  | Location Image |  | Check image
OK
NG
Glue path |  | Glue Path Defination |  | Actual glue path image
RH817 POS3 | Slab top and driver arm area glue dispense | 1.CCD拍照获得图像 2.抓取产品特征的1条直线一个圆获得L1,C1 3.根据直线L1，C1生成交点P1; 取L1,C1的交点为P1 4.P1作为引导点，L1为角度 1. CCD photos to obtain images 2. Grab the product characteristics to obtain L1, C1 3. According to the line L1 and C1 generated intersection P1 4.P1 as a guide point, L1 as an angle |  | 使用颜色提取工具提取胶水，判断胶水有无 Use the color extraction tool to extract glue and determine if there is glue.
|  | Location Image |  | Check image
OK
NG
Glue path |  | Glue Path Defination |  | Actual glue path image
RH817 POS4 | Slab top and driver arm area glue dispense | 1.CCD拍照获得图像 2.抓取产品特征的1条直线一个圆获得L1,C1 3.根据直线L1，C1生成交点P1; 4.P1作为引导点，L1为角度 1. CCD photos to obtain images 2. Grab the product characteristics to obtain L1, C1 3. According to the line L1 and C1 generated intersection P1 4.P1 as a guide point, L1 as an angle |  | 使用颜色提取工具提取胶水，判断胶水有无 Use the color extraction tool to extract glue and determine if there is glue.
|  | Location Image |  | Check image
OK
NG
Glue path |  | Glue Path Defination |  | Actual glue path image
RH817 POS4 | Slab top and driver arm area glue dispense | 1.CCD拍照获得图像 2.抓取产品特征的1条直线一个圆获得L1,C1 3.根据直线L1，C1生成交点P1; 4.P1作为引导点，L1为角度 1. CCD photos to obtain images 2. Grab the product characteristics to obtain L1, C1 3. According to the line L1 and C1 generated intersection P1 4.P1 as a guide point, L1 as an angle |  | 使用颜色提取工具提取胶水，判断胶水有无 Use the color extraction tool to extract glue and determine if there is glue.
|  | Location Image |  | Check image
OK
NG
Glue path |  | Glue Path Defination |  | Actual glue path image
L1
P1
C1
L1
P1
C1
L1
P1
C1
L1
P1
C1

## Glue path AOI FIT
H817 glue1 | OK Sample
Original Image |  |  | NA |  |  | NA | NA
AOI Recheck Image |  |  | NA |  |  | NA | NA
Current Judge Result | OK | Glue Path Shift | Glue Splatter | Glue Broken | No Glue | Glue Overflow | Glue Hole | Glue less
H817 glue2 | OK Sample
Original Image |  |  | NA |  |  | NA | NA
AOI Recheck Image |  |  | NA |  |  | NA | NA
Current Judge Result | OK | Glue Path Shift | Glue Splatter | Glue Broken | No Glue | Glue Overflow | Glue Hole | Glue less
H817 glue3 | OK Sample
Original Image |  |  | NA |  |  | NA | NA
AOI Recheck Image |  |  | NA |  |  | NA | NA
Current Judge Result | OK | Glue Path Shift | Glue Splatter | Glue Broken | No Glue | Glue Overflow | Glue Hole | Glue less
H817 glue4 | OK Sample
Original Image |  |  | NA |  |  | NA | NA
AOI Recheck Image |  |  | NA |  |  | NA | NA
Current Judge Result | OK | Glue Path Shift | Glue Splatter | Glue Broken | No Glue | Glue Overflow | Glue Hole | Glue less
H817 glue5 | OK Sample
Original Image |  |  | NA |  |  | NA | NA
AOI Recheck Image |  |  | NA |  |  | NA | NA
Current Judge Result | OK | Glue Path Shift | Glue Splatter | Glue Broken | No Glue | Glue Overflow | Glue Hole | Glue less